## Table of Contents
Name | Type | Dim | Count | Explanatory text
bens | parameter | 2 | 4 | benefit at location f at time t ($ per volume)
EndStorage | equation | 0 | 1 | Ending reservoir storage (volume)
f | set | 1 | 2 | locations of benefits
f2 | set | 1 | 0 | Aliased with f
FBen | variable | 1 | 2 | Total benefits at location f ($)
FBenefit | equation | 1 | 2 | Benefits at location f ($) [Objective function]
FLevel | parameter | 1 | 0 | Right hand side of constraint when the objective is constrained (arb. units)
FStore | parameter | 2 | 3 | Storing objective function values over different scenarios of f
FtoUse | parameter | 1 | 1 | Objective functions to use (1=yes 0=no)
HydropowerCap | equation | 1 | 2 | Hydropower capacity for each month (volume)
inflow | parameter | 1 | 2 | reservoir inflow (volume)
InitStor | parameter | 0 | 1 | Initital reservoir storage (volume)
IrrFlow | equation | 1 | 2 | Irrigation flow from river (volume)
l | set | 1 | 4 | network locations
MaxStor | parameter | 0 | 1 | Maximum reservoir storage (volume)
ObjAsCon | equation | 1 | 0 | Objective function as constraint f(x) >= FLevel
ResBalance | equation | 1 | 2 | Reservoir mass balance in time t (volume)
ResCapacity | equation | 1 | 2 | Upper limit on reservoir storage (volume)
t | set | 1 | 2 | season
TotalBen | variable | 0 | 1 | Total benefits across all locations ($)
TotBenefits | equation | 0 | 1 | Total benefits across all locations ($) [Single objective function]
TurbCap | parameter | 0 | 1 | Turbine capacity (volume)
X | variable | 2 | 8 | Flow or storage in network at location l at time t (volume)
XStore | parameter | 3 | 12 | Store decision variable values over different scenarios of f

## Scalar
TOC
Parameter | Value | Explanatory text
InitStor | 30 | Initital reservoir storage (volume)
MaxStor | 60 | Maximum reservoir storage (volume)
TurbCap | 45 | Turbine capacity (volume)
Variable | Lowerbound | Value | Upperbound | Marginal | Explanatory text
TotalBen | -INF | 56 | INF | 0 | Total benefits across all locations ($)
Equation | Lowerbound | Value | Upperbound | Marginal | Explanatory text
EndStorage | 30 | 30 | INF | -0.7 | Ending reservoir storage (volume)
TotBenefits | 0 | 0 | 0 | 1 | Total benefits across all locations ($) [Single objective function]

## bens
TOC
bens | (parameter) | benefit at location f at time t ($ per volume)
f | t | Value
hyd | s1 | 0.6
hyd | s2 | 0.4
irr | s1 | 0.3
irr | s2 | 0.7

## f
TOC
f | (set) | locations of benefits
l
hyd
irr

## FBen
TOC
FBen | (variable) | Total benefits at location f ($)
f | Lowerbound | Value | Upperbound | Marginal
hyd | -INF | 0 | INF | 0
irr | -INF | 56 | INF | 0

## FBenefit
TOC
FBenefit | (equation) | Benefits at location f ($) [Objective function]
dim1 | Lowerbound | Value | Upperbound | Marginal
hyd | 0 | 0 | 0 | EPS
irr | 0 | 0 | 0 | 1

## FStore
TOC
FStore | (parameter) | Storing objective function values over different scenarios of f
f2 | f | Value
hyd | hyd | 45
hyd | irr | 9
irr | irr | 56

## FtoUse
TOC
FtoUse | (parameter) | Objective functions to use (1=yes 0=no)
f | Value
hyd | 1

## HydropowerCap
TOC
HydropowerCap | (equation) | Hydropower capacity for each month (volume)
t | Lowerbound | Value | Upperbound | Marginal
s1 | -INF | 0 | 45 | 0
s2 | -INF | 0 | 45 | 0

## inflow
TOC
inflow | (parameter) | reservoir inflow (volume)
t | Value
s1 | 100
s2 | 20

## IrrFlow
TOC
IrrFlow | (equation) | Irrigation flow from river (volume)
t | Lowerbound | Value | Upperbound | Marginal
s1 | 0 | 0 | 0 | 0.3
s2 | 0 | 0 | 0 | 0.7

## l
TOC
l | (set) | network locations
dim1
res | Reservoir
hyd | Hydropower
irr | Irrigation
spi | Spill

## ResBalance
TOC
ResBalance | (equation) | Reservoir mass balance in time t (volume)
t | Lowerbound | Value | Upperbound | Marginal
s1 | 130 | 130 | 130 | 0.3
s2 | 20 | 20 | 20 | 0.7

## ResCapacity
TOC
ResCapacity | (equation) | Upper limit on reservoir storage (volume)
t | Lowerbound | Value | Upperbound | Marginal
s1 | -INF | 60 | 60 | 0.4
s2 | -INF | 30 | 60 | 0

## t
TOC
t | (set) | season
dim1
s1
s2

## X
TOC
X | (variable) | Flow or storage in network at location l at time t (volume)
l | t | Lowerbound | Value | Upperbound | Marginal
res | s1 | 0 | 60 | INF | 0
res | s2 | 0 | 30 | INF | 0
hyd | s1 | 0 | 0 | INF | -0.3
hyd | s2 | 0 | 0 | INF | -0.7
irr | s1 | 0 | 70 | INF | 0
irr | s2 | 0 | 50 | INF | 0
spi | s1 | 0 | 70 | INF | 0
spi | s2 | 0 | 50 | INF | 0

## XStore
TOC
XStore | (parameter) | Store decision variable values over different scenarios of f
f2 | l | t | Value
hyd | res | s1 | 55
hyd | res | s2 | 30
hyd | hyd | s1 | 45
hyd | hyd | s2 | 45
hyd | irr | s1 | 30
hyd | spi | s1 | 30
irr | res | s1 | 60
irr | res | s2 | 30
irr | irr | s1 | 70
irr | irr | s2 | 50
irr | spi | s1 | 70
irr | spi | s2 | 50